## Item Lists
WELL 18 TREATMENT
CONTRACT NO. 9006
DATE: 1/21/21
|  | Midwest Well Services, Inc. dba Municipal Well & Pump |  | C T W Corporation |  | Water Well Solutions Wisconsin, LLC
Item | Quantity | Price | Extension | Price | Extension | Price | Extension
Section B: Proposal Page
1 - Step 1: Televise well - L.S. | 1 | 1430 | 1430 | 1465 | 1465 | 1000 | 1000
2 - Step 2: Mechanically clean well: brushing, one AIG pass at 2,500 psi and debris removal - L.S. | 1 | 28150 | 28150 | 35025 | 35025 | 31557 | 31557
3 - Step 2 and 3: Setup and remove temporary pump and equipment for AIG and chemical rehabilitation of well - L.S. | 1 | 13760 | 13760 | 10805 | 10805 | 8667 | 8667
4 - Step 3: Perform acid treatment of entire borehole – initial strength treatment - each | 2 | 5700 | 11400 | 6245 | 12490 | 13870 | 27740
5 - Step 3: Perform acid treatment of entire borehole – supplemental dose treatment - each | 2 | 3835 | 7670 | 4030 | 8060 | 16546 | 33092
6 - Step 4: Perform chlorine treatment of entire well – initial strength treatment - each | 2 | 9535 | 19070 | 8040 | 16080 | 12300 | 24600
7 - Step 4: Perform chlorine treatment of entire well – supplemental dose treatment - each | 2 | 6810 | 13620 | 4925 | 9850 | 8233 | 16466
8 - Step 5: Perform chlorine-based treatment of entire well – initial strength treatment - each | 2 | 13075 | 26150 | 14430 | 28860 | 18246 | 36492
9 - Step 5: Perform chlorine-based treatment of entire well – supplemental dose treatment - each | 2 | 7060 | 14120 | 8695 | 17390 | 14299 | 28598
10 - Steps 3 thru 5: Intermediate purge - each | 7 | 2077 | 14539 | 5365 | 37555 | 4333 | 30331
11 - Step 5: Final purge - L.S. | 1 | 3040 | 3040 | 3850 | 3850 | 10000 | 10000
Subtotals |  |  | 152949 | 181430 |  | 248543
Section B: Proposal Page - Supplemental Bid Items
S1 - Additional AIG pass at 2,500 psi minimum - each | 1 | 7500 | 7500 | 4000 | 4000 | 7857 | 7857
S2 - Inhibited Hydrochloric Acid added to or deducted from a treatment step - Gal. | 10 | 10 | 100 | 6.8 | 68 | 10 | 100
S3 - Sodium Hypochlorite added to or deducted from a treatment step - Gal. | 10 | 10 | 100 | 6.6 | 66 | 6 | 60
S4 - Clearitas 110 added to a treatment step - Gal. | 10 | 50 | 500 | 62 | 620 | 32 | 320
S5 - Glycolic acid added to a treatment step - Gal. | 10 | 37 | 370 | 42 | 420 | 42 | 420
Subtotals |  |  | 8570 | 5174 |  | 8757
16 Items | Totals |  | 161519 | 186604 |  | 257300