## Intro
Created by | Phil Gaebler
Date: | 2026-02-27
Purpose | Calculate the reimbursement potential based on impervious drainage area and rain garden volume. Additionally the spreadsheet estimates the SWU fee adjustment
Assumptions | This spreadsheet assumes that a maximum of $500 can be reimbursed for eligible expenses towards the construction of a private rain garden treating 600 sf of impervious area. The maximum ratio of impervious to rain garden volume is 50 sf to 1 cf of rain garden. Below that the reimbursement amount is controlled by the 50:1 ratio instead of the impervious drainage area. The infiltration rate is assumed to be 1.63 inches per hour.
Instructions | Users inputs impervious area draining to the rain garden , the top area to the garden and the depth. All other values are calculated

## Calculator
Applicant Name
Address
Email
Instructions : Enter values in the yellow fields only
Impervious Area Routed to Rain Garden | 600 | Square Feet
Top Area of Rain Garden | 50 | Square Feet
Bottom Area of Rain Garden | 25.7157 | Square Feet |  | Estimated bottom Area ( sf) | 25.7157 | This assumes a 4:1 side slope and utilizes the depth provided.
Rain Garden Depth | 6 | Inches
Rain Garden Storage Volume | 18.9289 | cubic feet
Impervious to Garden volume Ratio | 31.6975 | Must be less than 50 for reimbursement
Rain garden treatment potential for reimbursement | 946.4466 | If this is larger than the impervious area you can have a smaller rain garden and still get the full reimbursement amount
Reimbursement amount | 500
Area Eligible for SWU adjustment conveyance adjustment | 151.4315 | a ratio of 1 cf of storage per 8 sf of impervious is required to get the conveyance adjustment.
Area Eligible for SWU water qualtiy adjustment | 600 | a ratio of 1 cf of storage per 50 sf of impervious is required to get the water quality adjustment.
Current Estimated Annual SWU Fee for Area draining to Rain Garden | 26.1576
Estimate annual SWU adjustment ( Savings) | 14.4746 |  | Stormwater Utility Rate
Post rain garden estimated annual swu for ara draining to RG | 11.683 |  | Pervious | 0.367 | per 1000/sf/month
|  |  | Impervious | 3.633 | per 1000/sf/month
Ratios
|  |  | WQ | 41.119
|  |  | Conveyance | 56.05